## Compounds
Abb | Name | Flag | Units | molarMass | ADM1 | Liquid | Gas
V | Volume | 1 | L
Sglu | Glucose | 2 | g L-1 | 180.16 | 1 | 1 | 0
Slac | Lactate | 3 | g L-1 | 90.08 | 1 | 1 | 0
Sye | Yeast extract | 4 | g L-1 | 1 | 1 | 1 | 0
Spro | Propionate | 5 | g L-1 | 74.08 | 1 | 1 | 0
Sac | Acetate | 6 | g L-1 | 60.05 | 1 | 1 | 0
Sh2 | Hydrogen | 7 | g L-1 | 16 | 1 | 1 | 0
Stic | Inorganic carbon | 8 | g L-1 | 44 | 1 | 1 | 0
SIn | Inorganic nitrogen | 9 | g L-1 | 18 | 1 | 1 | 0
Xc | Compostion | 10 | g L-1 | 1 | 1 | 1 | 0
Xsu | Sugar degraders | 11 | g L-1 | 24.6 | 1 | 1 | 0
Xlac | Lactate degraders | 12 | g L-1 | 24.6 | 1 | 1 | 0
Scat | Cations | 13 | g L-1 | 1 | 1 | 1 | 0
San | Anions | 14 | g L-1 | 1 | 1 | 1 | 0

## Parameters
Abb | Name/meaning | Value | Units | THE CORRECT PARAMETERS ARE IN MATLAB IN THE FILE Calibration/saved data
km_su | maximum rate sugar uptade | 1.25 | h-1 | parBoostrapBacillus
km_lac | maximum rate lactate uptake | 0 | h-1 | parBoostrapVeillionella
km_ye | maximum rate yeast extract uptake | 0 | h-1
KS_su | affinity constant sugar uptake | 0.1 | g COD L-1
KS_lac | affinity constant lactate uptake | 0.5 | g COD L-1
KS_ye | affinity constant yeast extract uptake | 0.1 | g COD L-1
pHUL_aa | Upper limit acidogenesis/acetogenesis pH inhibition equation | 5.5
pHLL_aa | Lower limit acidogenesis/acetogenesis pH inhibition equation | 4
KI_NH3 | affinity constant ammonium inhibition | 0.0018 | M
KS_IN | Inhibition constant | 0.0001 | M
KI_VFA |  | 7 | g COD L-1
kdec_Xsu | decay rate coeff. sugar degraders | 0 | h-1
kdec_Xlac | decay rate coeff. lactate degraders | 0 | h-1
Ysu |  | 0.1 | g CODX g COD-1
Ylac |  | 0.05 | g CODX g COD-1
Yye |  | 0.1 | g CODX g COD-0
Cxc |  | 0.02786 | mol C g COD-1
Csu |  | 0.0313 | mol C g COD-1
Cye |  | 0.024331 | mol C g COD-1
Cpro |  | 0.0268 | mol C g COD-1
Clac |  | 0.03125 | mol C g COD-1
Cac |  | 0.0313 | mol C g COD-1
Cbac |  | 0.0313 | mol C g COD-1
Nye |  | 0.0057143 | mol N g COD-1
Nbac |  | 0.0057143 | mol N g COD-1
Nxc |  | 0.0026857 | mol N g COD-1
Kac_tic | Acidity constant (CO2 + H2O = HCO3 + H) | 4.94e-07
Kac_ac | Acidity constant acetate | 1.7378e-05
Kac_bu | Acidity constant butyrate | 1.5136e-05
Kac_in | Acidity constant ammonium | 1.11e-09
Kac_va | Acidity constant valerate | 1.3804e-05
Kac_pro | Acidity constant propionate | 1.3183e-05
Kac_lac | Acidity constant lactate | 0.0001643
Kw | Water ionic product | 2.08e-14
H_co2 | Henry's constant CO2 | 2.71e-07 | kmole/m3/Pa
H_ch4 | Henry's constant CH4 | 1.16e-08 | kmole/m3/Pa
H_h2 | Henry's constant H2 | 7.38e-09 | kmole/m3/Pa
kLa | Volume specific mass transfer coefficient | 1000 | h-1
K_I |  | 1
lag_time |  | 1
KI_pro |  | 8 | g COD L-1
KI_lac |  | 10 | g COD L-1
K_YE |  | 0

## ParametersOriginal
Abb | Name/meaning | Value | Units
km_su | maximum rate sugar uptade | 1.25 | h-1
km_lac | maximum rate lactate uptake | 0 | h-1
km_ye | maximum rate yeast extract uptake | 0 | h-1
KS_su | affinity constant sugar uptake | 0.1 | g COD L-1
KS_lac | affinity constant lactate uptake | 0.5 | g COD L-1
KS_ye | affinity constant yeast extract uptake | 0.1 | g COD L-1
pHUL_aa | Upper limit acidogenesis/acetogenesis pH inhibition equation | 5.5
pHLL_aa | Lower limit acidogenesis/acetogenesis pH inhibition equation | 4
KI_NH3 | affinity constant ammonium inhibition | 0.0018 | M
KS_IN | Inhibition constant | 0.0001 | M
KI_VFA |  | 7 | g COD L-1
kdec_Xsu | decay rate coeff. sugar degraders | 0 | h-1
kdec_Xlac | decay rate coeff. lactate degraders | 0 | h-1
Ysu |  | 0.1 | g CODX g COD-1
Ylac |  | 0.05 | g CODX g COD-1
Yye |  | 0.1 | g CODX g COD-0
Cxc |  | 0.02786 | mol C g COD-1
Csu |  | 0.0313 | mol C g COD-1
Cye |  | 0.024331 | mol C g COD-1
Cpro |  | 0.0268 | mol C g COD-1
Clac |  | 0.03125 | mol C g COD-1
Cac |  | 0.0313 | mol C g COD-1
Cbac |  | 0.0313 | mol C g COD-1
Nye |  | 0.0057143 | mol N g COD-1
Nbac |  | 0.0057143 | mol N g COD-1
Nxc |  | 0.0026857 | mol N g COD-1
Kac_tic | Acidity constant (CO2 + H2O = HCO3 + H) | 4.94e-07
Kac_ac | Acidity constant acetate | 1.7378e-05
Kac_bu | Acidity constant butyrate | 1.5136e-05
Kac_in | Acidity constant ammonium | 1.11e-09
Kac_va | Acidity constant valerate | 1.3804e-05
Kac_pro | Acidity constant propionate | 1.3183e-05
Kac_lac | Acidity constant lactate | 0.0001643
Kw | Water ionic product | 2.08e-14
H_co2 | Henry's constant CO2 | 2.71e-07 | kmole/m3/Pa
H_ch4 | Henry's constant CH4 | 1.16e-08 | kmole/m3/Pa
H_h2 | Henry's constant H2 | 7.38e-09 | kmole/m3/Pa
kLa | Volume specific mass transfer coefficient | 1000 | h-1
K_I |  | 1
lag_time |  | 1
KI_pro |  | 8 | g COD L-1
KI_lac |  | 10 | g COD L-1
K_YE |  | 0

## parametersCoCulture
Abb | Name/meaning | Value | Units
km_su | maximum rate sugar uptade | 3.4121 | h-1 | batch bacillius
km_lac | maximum rate lactate uptake | 10.331 | h-1 | spike Veillionella
km_ye | maximum rate yeast extract uptake | 0 | h-1 | assumed
KS_su | affinity constant sugar uptake | 0.1 | g COD L-1
KS_lac | affinity constant lactate uptake | 0.2735 | g COD L-1
KS_yeb | affinity constant yeast extract uptake Bacillus | 0.1 | g COD L-1
KS_yev | affinity constant yeast extract uptake Vellionella | 0.5 | g COD L-2
pHUL_aa | Upper limit acidogenesis/acetogenesis pH inhibition equation | 5.5
pHLL_aa | Lower limit acidogenesis/acetogenesis pH inhibition equation | 4
KI_NH3 | affinity constant ammonium inhibition | 0.0018 | M
KS_IN | Inhibition constant | 0.0001 | M
KI_VFA | Inhibition constant of VFA | 26 | g COD L-1
kdec_Xsu | decay rate coeff. sugar degraders | 0 | h-1
kdec_Xlac | decay rate coeff. lactate degraders | 0.043 | h-1
Ysu |  | 0.0718 | g CODX g COD-1
Ylac |  | 0.0298 | g CODX g COD-1
Yyeb |  | 0.0718 | g CODX g COD-1
Yyev |  | 0.02 | g CODX g COD-2
Cxc |  | 0.02786 | mol C g COD-1
Csu |  | 0.0313 | mol C g COD-1
Cye |  | 0.024331 | mol C g COD-1
Cpro |  | 0.0268 | mol C g COD-1
Clac |  | 0.03125 | mol C g COD-1
Cac |  | 0.0313 | mol C g COD-1
Cbac |  | 0.0313 | mol C g COD-1
Nye |  | 0.0057143 | mol N g COD-1
Nbac |  | 0.0057143 | mol N g COD-1
Nxc |  | 0.0026857 | mol N g COD-1
Kac_tic | Acidity constant (CO2 + H2O = HCO3 + H) | 4.94e-07
Kac_ac | Acidity constant acetate | 1.7378e-05
Kac_bu | Acidity constant butyrate | 1.5136e-05
Kac_in | Acidity constant ammonium | 1.11e-09
Kac_va | Acidity constant valerate | 1.3804e-05
Kac_pro | Acidity constant propionate | 1.3183e-05
Kac_lac | Acidity constant lactate | 0.0001643
Kw | Water ionic product | 2.08e-14
H_co2 | Henry's constant CO2 | 2.71e-07 | kmole/m3/Pa
H_ch4 | Henry's constant CH4 | 1.16e-08 | kmole/m3/Pa
H_h2 | Henry's constant H2 | 7.38e-09 | kmole/m3/Pa
kLa | Volume specific mass transfer coefficient | 1000 | h-1
K_I |  | 1
lag_time |  | 0 | h
KI_lac | lactate inhibition constant | 10.0426 | g COD L-1
KI_pro | proprionate inhibition constant | 7.3364 | g COD L-1

## Stoichiometry
Process/Compounds | Sglu | Slac | Sye | Spro | Sac | Sh2 | Stic | SIn | Xc | Xsu | Xlac | Process/Compounds
1. Glucose uptake | -1 | (1-Ysu)*1 | 0 | 0 | 0 | 0 | Csu-(1-Ysu)*Clac-Ysu*Cbac | -Ysu*Nbac | 0 | Ysu | 0 | 1. Glucose uptake
2. Yeast extract consumption | 0 | (1-Yye)*1 | -1 | 0 | 0 | 0 | Cye-(1-Yye)*Clac-Yye*Cbac | Nye-Yye*Nbac | 0 | Yye | 0 | 2. Yeast extract consumption
3. Lactate uptake | 0 | -1 | 0 | (1-Ylac)*(2*112/3/96) | (1-Ylac)*(64/96/3) | 0 | Clac-(1-Ylac)*(2*112/96/3*Cpro+64/96/3*Cac)-Ylac*Cbac | -Ylac*Nbac | 0 | 0 | Ylac | 3. Lactate uptake
4. Decay of sugar degraders | 0 | 0 | 0 | 0 | 0 | 0 | Cbac-Cxc | Nbac-Nxc | 1 | -1 | 0 | 4. Decay of sugar degraders
5 Decay of lactate degraders | 0 | 0 | 0 | 0 | 0 | 0 | Cbac-Cxc | Nbac-Nxc | 1 | 0 | -1 | 5 Decay of lactate degraders

## StoichiometryBacillus
Process/Compounds | Sglu | Slac | Sye | Spro | Sac | Sh2 | Stic | SIn | Xc | Xsu | Xlac | Process/Compounds
1. Glucose uptake | -1 | (1-Ysu)*1 | 0 | 0 | 0 | 0 | Csu-(1-Ysu)*Clac-Ysu*Cbac | -Ysu*Nbac | 0 | Ysu | 0 | 1. Glucose uptake
2. Yeast extract consumption | 0 | (1-Yye)*1 | -1 | 0 | 0 | 0 | Cye-(1-Yye)*Clac-Yye*Cbac | Nye-Yye*Nbac | 0 | Yye | 0 | 2. Yeast extract consumption
3. Lactate uptake | 0 | -1 | 0 | (1-Ylac)*(2*112/3/96) | (1-Ylac)*(64/96/3) | 0 | Clac-(1-Ylac)*(2*112/96/3*Cpro+64/96/3*Cac)-Ylac*Cbac | -Ylac*Nbac | 0 | 0 | Ylac | 3. Lactate uptake
4. Decay of sugar degraders | 0 | 0 | 0 | 0 | 0 | 0 | Cbac-Cxc | Nbac-Nxc | 1 | -1 | 0 | 4. Decay of sugar degraders
5 Decay of lactate degraders | 0 | 0 | 0 | 0 | 0 | 0 | Cbac-Cxc | Nbac-Nxc | 1 | 0 | -1 | 5 Decay of lactate degraders

## StoichiometryCoCulture
Process/Compounds | Sglu | Slac | Sye | Spro | Sac | Sh2 | Stic | SIn | Xc | Xsu | Xlac | Process/Compounds
1. Glucose uptake | -1 | (1-Ysu)*1 | 0 | 0 | 0 | 0 | Csu-(1-Ysu)*Clac-Ysu*Cbac | -Ysu*Nbac | 0 | Ysu | 0 | 1. Glucose uptake
2. Yeast extract consumption Bacillus | 0 | (1-Yyeb)*1 | -1 | 0 | 0 | 0 | Cye-(1-Yyeb)*Clac-Yyeb*Cbac | Nye-Yyeb*Nbac | 0 | Yyeb | 0 | 2. Yeast extract consumption Bacillus
3. Yeast extract consumption Veilliionella | 0 | 0 | -1 | (1-Yyev) | 0 | 0 | Cye- (1-Yyev)*Cpro -(Yyev*Cbac) | Nye-Yyev*Nbac | 0 | 0 | Yyev | 3. Yeast extract consumption Veilliionella
4. Lactate uptake | 0 | -1 | 0 | (1-Ylac)*(2*112/3/96) | (1-Ylac)*(64/96/3) | 0 | Clac-(1-Ylac)*(2*112/96/3*Cpro+64/96/3*Cac)-Ylac*Cbac | -Ylac*Nbac | 0 | 0 | Ylac | 4. Lactate uptake
5. Decay of sugar degraders | 0 | 0 | 0 | 0 | 0 | 0 | Cbac-Cxc | Nbac-Nxc | 1 | -1 | 0 | 5. Decay of sugar degraders
6. Decay of lactate degraders | 0 | 0 | 0 | 0 | 0 | 0 | Cbac-Cxc | Nbac-Nxc | 1 | 0 | -1 | 6. Decay of lactate degraders

## calculations
Biomass
CH1.7O0.4N0.2
|  |  |  | r1 | 0.73611
|  |  |  | r2 | 0.22222 |  |  |  | Process/Compounds | Sglu | Slac | Sye | Spro | Sac | Xsu | Xlac | Process/Compounds
| PROPIONATE |  |  |  | 0.95833 |  |  |  | 1. Glucose uptake | -1 | (1-Ysu)*1 | 0 | 0 | 0 | Ysu | 0 | 1. Glucose uptake
| 1.5135 | gCOD/g prop |  | 1.5135 |  |  |  |  | 2. Yeast extract consumption Bacillus | 0 | (1-Yyeb)*1 | -1 | 0 | 0 | Yyeb | 0 | 2. Yeast extract consumption Bacillus
| 74 | g/mol | [6 empty] | 3. Yeast extract consumption Veilliionella | 0 | 0 | -1 | (1-Yyev) | 0 | 0 | Yyev | 3. Yeast extract consumption Veilliionella
| 112 | gCOD/mol |  |  |  | DATA |  |  | 4. Lactate uptake | 0 | -1 | 0 | (1-Ylac)*(2*112/3/96) | (1-Ylac)*(64/96/3) | 0 | Ylac | 4. Lactate uptake
| LACTATE |  |  |  | Molar mass |  |  |  | 5. Decay of sugar degraders | 0 | 0 | 0 | 0 | 0 | -1 | 0 | 5. Decay of sugar degraders
| 1.067 | gCOD/g |  |  | 96 | gCOD/molLac |  |  | 6. Decay of lactate degraders | 0 | 0 | 0 | 0 | 0 | 0 | -1 | 6. Decay of lactate degraders
| 90 | g/mol |  |  | 64 | gCOD/molAce
| 96.03 | gCOD/mol |  |  | 22.9 | g/mol
| Acetate |  |  |  | COD mass
| 1.067 | gCOD/g |  |  | prop | 1.44 | gCOD/g prop |  | Process | Compounds
| 64 | g/mol |  |  | ace | 1.067 | gCOD/g |  |  | Glucose (g/L) | Lactate (g/L) | Yeast (g/L) | propionate (g/L) | Acetate (g/L) | Biomass B. (g/L) | Biomass V. (g/L)
| 68.288 | gCOD/mol |  |  | glu | 1.067 | gCOD/g |  | 1. Glucose uptake | -1 | (1-Ysu)*1 | 0 | 0 | 0 | Ysu | 0
| BIOMASS | [7 empty] | 2. Yeast extract consumption Bacillus | 0 | (1-Yyeb)*1 | -1 | 0 | 0 | Yyeb | 0
| 1.37 | g-COD/g | [6 empty] | 3. Yeast extract consumption Veilliionella | 0 | 0 | -1 | (1-Yyev) | 0 | 0 | Yyev
| 22.9 | g/mol |  |  | Conversion |  |  |  | 4. Lactate uptake | 0 | -1 | 0 | (1-Ylac)*(2*112/3/96) | (1-Ylac)*(64/96/3) | 0 | Ylac
| 31.373 | gCOD/mol |  |  | glu | 1.067 | g-COD/g |  | 5. Decay of lactate degraders | 0 | 0 | 0 | 0 | 0 | 0 | -1
[5 empty] | lac | 1.067 | g-COD/g
[5 empty] | ace | 1.07 | g-COD/g
| cf1 | 0.77753 | gCODprop/gCODlac |  | pro | 1.51 | g-COD/g
| cf2 | 0.23704 | gCODprop/gCODlac |  | Bm | 1.37 | g-COD/g
|  | 1.0146 |  |  | YE | 1.37 | g-COD/g
[5 empty] | Suc | 0.94915 | g-COD/g
[5 empty] | butyrate | 1.8161 | g-COD/g
| KS_yeb | affinity constant yeast extract uptake Bacillus | 0.1 | g COD L-1
| KS_yev | affinity constant yeast extract uptake Vellionella | 15 | g COD L-2
| initial |  | added
| 1.2 | vol | 0.024 | L
| 15 | gCOD/l | 124.0485 | gCOD/L
| 18 | gCOD | 3 | spikes
|  |  | 8.9315 | gCOD
| total glucose |  |  | lactate |  |  | propionate
| 26.9315 | gCOD | convert | 0.28045 | mol | convert | 0.18697 | mol
| 25.2404 | g | 2 | 90 | g/mol | 0.66667 | 112.32 | gCOD/mol
| 180 | g/mol |  |  |  |  | 21 | gCOD
| 0.14022 | mol |  |  |  |  | max in reservoir
[7 empty] | 21.376 | gCOD
20.8
|  | Xin | 15 | gCOD | rate | 2 | gCOD/L/H
|  | C | 200 | gCOD/L | vol | 1.3 | L
|  | V | 0.072 | L | time extrc | 8 | h
|  | total available | 29.4 | gCODglu | total Extr | 21.376
|  |  | 21.168 | gCOD prop
strategy 2
|  | Xin | 15 | gCOD | rate | 2 | gCOD/L/H
|  | C | 150 | gCOD/L | vol | 1.3 | L
|  | V | 0.072 | L | time extrc | 8 | h
|  | total available | 22.776 | gCOD prop | total Extr | 20.8
|  | total not avail | 2.292 | gCOD prop
|  |  | 20.484 | gCOD prop
1 | vol
2 | Sglu | Glucose
3 | Slac | Lactate
4 | Sye | Yeast extract
5 | Spro | Propionate
6 | Sac | Acetate
7 | Sh2 | Hydrogen
8 | Stic | Inorganic carbon
9 | SIn | Inorganic nitrogen
10 | Xc | Compostion
11 | Xsu | Sugar degraders
12 | Xlac | Lactate degraders
13 | Scat | Cations
14 | San | Anions